## Tabelle1
|  | Mouser.com Parts |  | Complete Shopping Card Link
Quantity | PCB Reference | Name | Mouser.com Part Number | Price/piece | Price all
8 | IRFB_7430 | Mosfet IRFB 7437 40V 250A | 942-IRFB7430PBF | 2.76 | 22.08
1 | P1 MCP1407 | Mosfet Driver MCP1407-E/P | 579-MCP1407-E/P |  | 0.9
1 | Bourns_PEC11L | Rotary Encoder | 652-PEC11L4220FS0015 |  | 1.7
2 | Arduino Nano | 1x15 Pol Female Pin Header | 992-15FX1-254MM | 1.06 | 2.12
1 | Mosfet_CTRL2 | 1x8pol female header | 437-8018700810001101 | 0.663 | 0.81
2 | P4,P5 | 1x2pol female header | 437-8018700210001101 | 0.221 | 0.44
1 | OLED_Display | 1x4pol female header | 517-974-01-04-RK |  | 0.62
1 | Mosfet_CTRL1, P2, P3 | 1x16 Pol Male Pin Header | 538-22-28-4160 |  | 0.66
1 | Foot_Switch | PCB connector 2pin | 710-61900211121 |  | 0.48
1 | P1 MCP1407 | IC socket 8 pole | 571-1-2199298-2 |  | 0.09
1 | D1 | SMD-Schottky 60V 1A | 750-CDBA160-G |  | 0.34
1 | Zener D3 | SMD Zener diode 4,3V 0,5W | 78-MMSZ4687-E3-08 |  | 0.17
1 | D4 | Schottky BAV99 | 863-BAV99LT1G |  | 0.1
1 | TVS | TVS Diode 14,4V 5kW | 576-5.0SMDJ13A |  | 1.46
10 | D_M1 … D_M8 | TVS Diode 13V 400W | 621-SMAJ13A-13-F | 0.217 | 2.17
1 | C1 | ceramic capacitor 0,1µF SMD | 77-VJ1210Y104KXBTBC |  | 0.11
1 | C2 | film capacitor 1 µF RM5 | 505-MKS2C041001FMSSD |  | 0.26
3 | C3, C4, C6 | ceramic capacitor 0,01µF SMD | 581-12103D103MAT2A | 0.17 | 0.51
1 | C5 | electrolytic capacitor 470µF 25V | 647-UWT1E471MNL1S |  | 0.52
1 | R1 | Resistor 3521 SMD 150 Ohm 2W | 279-3521150RFT |  | 0.12
10 | R2, R3, R4, R5, R6, R7, R8, R9 | Resistor 1206 SMD 30 Ohm | 603-RC1206FR-0730RL | 0.02 | 0.2
10 | R10 | Resistor 1206 SMD 620 Ohm | 603-RC1206FR-07620RL | 0.02 | 0.2
10 | R11 | Resistor 1206 SMD 3,3 kOhm | 603-RC1206FR-073K3L | 0.02 | 0.2
10 | R12 … R16 | Resistor 1206 SMD 10 kOhm | 603-RC1206FR-0710KL | 0.02 | 0.2
|  |  | Components Total: |  | 36.46
|  |  | incl. 19%tax |  | 43.3874
Other Parts
Quantity |  | Name | Description | Price/piece | Price all | Link / Where to buy
1 |  | Arduino Nano |  |  | 2.15 | https://www.banggood.com/ATmega328P-Nano-V3-Controller-Board-Compatible-Arduino-p-940937.html?p=KM22060681092012071U
1 |  | OLED Diplay 128x64 |  |  | 4.73 | https://www.banggood.com/0_96-Inch-4Pin-White-IIC-I2C-OLED-Display-Module-12864-LED-For-Arduino-p-958196.html?p=KM22060681092012071U
1 |  | Alu 17x70x4mm + 37x70x4mm | see alu_template.pdf |  | 2 | local hardware Store or https://malectrics.eu/
8 |  | M3x10 screw + nuts | for mosfets assembly |  | 0.5 | local hardware store
8 |  | M3 Nylon Washers | for mosfets assembly |  | 0.5 | local hardware store
8 |  | M2x8 screws + nuts | for u-alu ssembly |  | 0.5 | local hardware store
1 |  | 1m 16 mm² flexible cable | for welding cable |  | 3 | e.g. old car starter cable or https://www.schweisshelden.de/schweisskabel-h01n2-d-16-mm2-48129
1 |  | 0,1m 16mm² solid copper wire | for the welding tips |  | 1 | local hardware store
2 |  | cable lug for 16 mm² | for welding cable | 0.6 | 1.2 | local hardware store or http://www.voelkner.de/products/9287/Ringkabelschuh-16-25mm-6mm-Gelb.html
1 |  | Luster Terminal 16mm² | welding tip connection |  | 2 | local hardware store
1 |  | battery clip | for car battery |  | 1.95 | local hardware store or http://www.voelkner.de/products/80594/Batterieklemme-Gerade-Plus-Minus.html
1 |  | PCB Set | Arduino + Mosfet PCB |  | 5.8 | https://malectrics.eu/
1 |  | Foot Switch | OPTIONAL |  | 5.9 | https://malectrics.eu/
1 |  | 300A Fuse | OPTIONAL |  | 2 | search on ebay for "ANL 300A fuse"
|  |  | Other Parts Total: |  | 33.23
|  |  | TOTAL COST |  | 76.6174